## Geodetic to Cartesian
Conversion of Geodetic Coordinates to "Earth-centred" Cartesian Coordinates
| deg | min | secs | abs dec deg | dec deg | radians
Latitude | -37 | 39 | 15.5647 | 37.6543 | -37.6543 | -0.65719 | X | -4086966.0797
Longitude | 143 | 55 | 30.5501 | 143.9252 | 143.9252 | 2.512 | Y | 2977519.5749
Ellipsoidal height | 749.671 | [5 empty] | Z | -3875610.1345
Ellipsoid
ANS (AGD84)
Semi major axis (a) | 6378160
Inverse flattening (1/f) | 298.25
f | 0.0033529
e2 | 0.0066945
n | 6386142.4398
Input
Output
Instructions: 1. Enter the name of the ellipsoid associated with the geodetic coordinates in C12 2. Enter the semi major axis (metres) and inverse flattening of the associated ellipsoid in D13:D14 3. Enter the latitude in D7:F7 (south latitudes are negative) 4. Enter the longitude in D8:D7 5. Enter the ellipsoidal height (metres) in D9 (note that it must be the ELLIPSOIDAL height) 6. Note the Earth-centred Cartesian coordinates (metres) from L7:L9 To see the intermediate calculations, use Excel's outlining tool to show the hidden rows.

## 7 parameter transformation
3 Dimensional Similarity Transformation
INPUT | AGD84 |  | Parameters (from -> to) |  |  |  | OUTPUT | GDA94
X | -4086966.0797 |  | DX | -117.763 | (metres) |  | Xs | -4087095.3844
Y | 2977519.5749 |  | DY | -51.51 | (metres) |  | Ys | 2977467.4942
Z | -3875610.1345 |  | DZ | 139.061 | (metres) |  | Zs | -3875457.3404
|  |  | RX | -0.292 | (seconds)
|  |  | RY | -0.443 | (seconds)
|  |  | RZ | -0.277 | (seconds)
|  |  | Sc | -0.191 | (ppm)
|  |  | Rx | -1.4157e-06 | (radians)
|  |  | Ry | -2.1477e-06 | (radians)
|  |  | Rz | -1.3429e-06 | (radians)
|  |  | Scale factor | 1
Xs |  | -117.763 | + | 1 |  | 1 | -1.3429e-06 | 2.1477e-06 | -4086966.0797
Ys | = | -51.51 |  |  |  | 1.3429e-06 | 1 | -1.4157e-06 | 2977519.5749
Zs |  | 139.061 |  |  |  | -2.1477e-06 | 1.4157e-06 | 1 | -3875610.1345
Xs |  | -117.763 |  | 1 |  | -4086978.402
Ys | = | -51.51 | + |  |  | 2977519.5729
Zs |  | 139.061 |  |  |  | -3875597.1417
Xs |  | -117.763 |  | -4086977.6214
Ys | = | -51.51 | + | 2977519.0042
Zs |  | 139.061 |  | -3875596.4014
Xs |  | -4087095.3844
Ys | = | 2977467.4942
Zs |  | -3875457.3404
Input
Output
Instructions: 1. Enter the name of the starting coordinate system in D5 (documentation only) 2. Enter the starting coordinates in D6:D8 (by default they will be taken from the output of the Geodetic to Cartesian sheet. 3. Enter the name of the resulting coordinate system in K5 (documentation only) 4. Enter the 7 transformation parameters in G6:G12 5. Note the transformed position from K6:K8 Warning: be careful of the sign convention for rotations. There are two different ways of applying the sign conventions for the rotations. In both cases the sign convention is the same (a positive rotation is an anti-clockwise rotation, when viewed along the positive axis towards the origin) but: 1. The International Earth Rotation Service (IERS) assumes the rotations to be of the position around the coordinate axes, while 2. The method historically used in Australia assumes the rotations to be of the coordinate axes. The only way to be absolutely sure which method or parameters are required is to test them using a known input and output for a set of parameters. See Geocentic Datum Australia (GDA) Technical Manual Chapter 7 Page 7-32 for additonal Information. www.icsm.gov.au

## Cartesian to geodetic
Conversion of "Earth-centred" Cartesian Coordinates to Geodetic Coordinates
|  |  |  | deg | min | sec
X | -4087095.3844 |  | Latitude | -37 | -39 | -10.1598
Y | 2977467.4942 |  | Longitude | 143 | 55 | 35.373
Z | -3875457.3404 |  | Ellipsoidal height |  |  | 737.5737
Ellipsoid
GRS80 (GDA94)
Semi major axis (a) | 6378137
Inverse flattening (1/f) | 298.2572
f | 0.0033528
e2 | 0.0066944
n | 6386118.6745
p | 5056645.2674
r | 6370936.4271
m | -0.65554 |  | dec deg
longitude | -0.6296 | 2.512 | 143.9265
latitude | -0.65717 |  | -37.6528
ellip height | 737.5737
latitudetop line | -3872135.3958
latitude bottom line | 5018492.6553
Input
Output
Instructions: 1. Enter the name of the reference ellipsoid in C11 (documentation only) 2. Enter the semi major axis (metres) and inverse flattening of the reference ellipsoid in D12 & D13 3. Enter the XYZ coordinates in D6:D8 (by default they are taklen from the transformation sheet) 4. Read the resulting latitude, longitude and ellipsoidal height from G6:I8 (note that it is the ELLIPSOIDAL height) To see the intermediate calculations, use Excel's outlining tool to show the hidden rows.

## Test Data
From | deg | min | secs |  |  | Ellipsoid
Latitude | -37 | 39 | 15.5647 | X | -4086966.0797 | ANS (AGD84)
Longitude | 143 | 55 | 30.5501 | Y | 2977519.5749 | Semi major axis (a) | 6378160
Ellipsoidal height |  |  | 749.671 | Z | -3875610.1345 | Inverse flattening (1/f) | 298.25
| DX | -117.763 | (metres)
| DY | -51.51 | (metres)
| DZ | 139.061 | (metres)
| RX | -0.292 | (seconds)
| RY | -0.443 | (seconds)
| RZ | -0.277 | (seconds)
| Sc | -0.191 | (ppm)
To | deg | min | sec |  |  | Ellipsoid
Latitude | -37 | -39 | -10.1598 | X | -4087095.3844 | GRS80 (GDA94)
Longitude | 143 | 55 | 35.373 | Y | 2977467.4942 | Semi major axis (a) | 6378137
Ellipsoidal height |  |  | 737.5737 | Z | -3875457.3404 | Inverse flattening (1/f) | 298.2572